## Categories
Testcase Categories | Index | Number
General | test001_x | 10
Reserved | test002_x | 0
Reserved | test003_x | 0
Reserved | test004_x | 0
Initialization | test005_x | 5
Scalar integer arithmetic | test006_x | 5
Vector integer operations | test007_x | 16
Parametric cell allocation | test008_x | 2
Constants | test009_x | 5
Memory access | test010_x | 64
register transfer | test011_x | 6
if-statement | test012_x | 12
loop statement - static | test013_x | 22
loop statement - dynamic | test014_x | 28
Fixed-point arithmetic | test015_x | 5
Min/max Calculation | test016_x | 14
Calculation with accumulation | test017_x | 16
DPU chaining | test018_x | 12
if-statement inside loop | test019_x | 4
nested if-statements | test020_x | 0
Vector operation inside loop | test021_x | 4
Parallelization | test022_x | 7
Saturation | test023_x | 2
Constant Operations | test024_x | 9
Indirect Addressing | test025_x | 1
Quantization | test100_x | 3
RGB to YUV | test101_x | 2
DCT 2D | test102_x | 1
Covariance | test103_x | 8
Convolution layer for CNN | test104_x | 3
Subtraction for face recognition | test105_x | 6
Addition for face recognition | test106_x | 5
Dimensionality restoration | test107_x | 1
Motion Estimation | test108_x | 6
Huffman | test109_x | 1
FIR | test110_x | 2
FFT | test111_x | 2
Matrix Multiplication | test112_x | 2
Total testcases | 291

## Testcase descriptions
Total Testcaes: | 291
Category | Status | Name | Testcase Origin | Description
General | 1 | test001_01 | - | Simple vector initialization and scalar addition
| 1 | test001_02 | test001_01 | Having two arithmetic statements • Vector initialization using discrete values
| 1 | test001_03 | test001_02 | Reading a value that has been written by another statement
| 1 | test001_04 | test001_03 | Writing to the same register that is being read as the input of an arithmetic statement
| 1 | test001_05 | test001_03 | Having two consequtive reads from the same register file
| 1 | test001_06 | test001_02 | Having 3 arithmetic statements
| 1 | test001_07 | test001_01 | Mapping variables to more than one cell
| 1 | test001_08 | test001_02 | Mapping variables to more than one cell
| 1 | test001_09 | - | Testing parenthesis
| 1 | test001_10 | test007_01 | Input/output pragma
Reserved
Reserved
Reserved
Initialization | 1 | test005_01 | - | Vector initialization • Single element initialization
| 1 | test005_02 | - | Vector initialization using discrete values
| 1 | test005_03 | - | Initialization using zeros() function
| 1 | test005_04 | test005_03 | Initialization using ones() function
| 1 | test005_05 | - | Using ellipsis in the initialization
Scalar integer arithmetic | 1 | test006_01 | - | Addition
| 1 | test006_02 | - | Subtraction
| 1 | test006_03 | - | Multiplication
| 1 | test006_04 | - | Using negative values in calculations
| 1 | test006_05 | test006_01 | Using the same variable for both operands of an arithmetic statement
Vector integer operations | 1 | test007_01 | - | Simple vector operation
| 1 | test007_02 | test007_01 | Using vector range
| 1 | test007_03 | - | More than one vector operations with separate outputs
| 1 | test007_04 | test007_01 | More than one vector operations writing to the same variable
| 1 | test007_05 | test007_03 | Using the result of one vector operation in another vector operation
| 1 | test007_06 | - | Using vector operations on vectors with a name and vectors with a range
| 1 | test007_07 | test007_06 | Mixing vector operations with scalar operations
| 1 | test007_08 | - | Using increments bigger than 1
| 1 | test007_09 | - | Using negative increment
| 1 | test007_10 | - | Using subtraction
| 1 | test007_11 | - | Using multiplication
| 1 | test007_12 | - | Using different DPU modes on the same DPU
| 1 | test007_13 | test007_12 | Using different DPU modes on different DPUs
| 1 | test007_14 | - | Using the same variable as the operands of a vector operation
| 1 | test007_15 | test007_14 | Having several consecutive read accesses to the same vector variable • Using the same DPU
| 1 | test007_16 | test007_15 | Having several consecutive read accesses to the same vector variable • Using different DPUs
Parametric cell allocation | 1 | test008_01 | - | Using constants for parametrically defining a cell location
| 1 | test008_02 | - | Using relative cell locations
Constants | 1 | test009_01 | - | Utilizing constants in initialization
| 1 | test009_02 | test009_01 | Utilizing constants in arithmetic statements
| 1 | test009_03 | test009_01 | Utilizing constants in loop boundary
| 1 | test009_04 | test009_03 | Utilizing constants in loop body • Constant calculation
| 1 | test009_05 | - | Constant calculation
Memory access | 1 | test010_01 | - | Memory Read • Reading 1 block of SRAM • SRAM and Register File are in the same column.
| 1 | test010_02 | test010_01 | Memory Read • Reading 2 blocks of SRAM • SRAM and Register File are in the same column.
| 1 | test010_03 | test010_01 | Memory Read • Reading 1 block of SRAM • SRAM and Register File are in different columns.
| 1 | test010_04 | test010_03 | Memory Read • Reading 2 blocks of SRAM • SRAM and Register File are in different columns.
| 1 | test010_05 | test010_04 | Memory Read • Increasing distance between SRAM and Register File
| 1 | test010_06 | test010_04 | Memory Read • Modifying SRAM location
| 1 | test010_07 | test010_04 | Memory Read • Modifying Register File location
| 1 | test010_08 | test010_02 | Memory Read • Reading from memory to more than one register file
| 1 | test010_09 | test010_08 | Memory Read • Reading from memory to more than one register file • Unconsecutive reads
| 1 | test010_10 | - | Memory Read • Reading from more than one memory • SRAM and Register Files are in the same column.
| 1 | test010_11 | test010_10 | Memory Read • Reading from more than one memory • SRAM and Register Files are in in different columns.
| 1 | test010_12 | - | Memory Write • Writing 1 block of SRAM • SRAM and Register File are in the same column.
| 1 | test010_13 | test010_12 | Memory Write • Writing 2 blocks of SRAM • SRAM and Register File are in the same column.
| 1 | test010_14 | test010_12 | Memory Write • Writing 1 block of SRAM • SRAM and Register File are in different columns.
| 1 | test010_15 | test010_14 | Memory Write • Writing 2 blocks of SRAM • SRAM and Register File are in different columns.
| 1 | test010_16 | test010_15 | Memory Write • Increasing distance between SRAM and Register File
| 1 | test010_17 | test010_15 | Memory Write • Modifying SRAM location
| 1 | test010_18 | test010_15 | Memory Write • Modifying Register File location
| 1 | test010_19 | test010_13 | Memory Write • Writing to memory from more than one register file
| 1 | test010_20 | test010_19 | Memory Write • Writing to memory from more than one register file • Unconsecutive writes
| 1 | test010_21 | - | Memory Write • Writing to more than one memory • SRAM and Register Files are in the same column.
| 1 | test010_22 | test010_21 | Memory Write • Writing to more than one memory • SRAM and Register Files are in different columns.
| 1 | test010_23 | - | Memory Read • Multiple unconsecutive read from memory to the same register file
| 1 | test010_24 | - | Memory Read • Reading from memory within a loop
| 1 | test010_25 | test010_24 | Memory Read • Reading from memory within a nest loop
| 1 | test010_26 | test010_25 | Memory Read • Reading from memory to multiple cells within a nested loop
| 1 | test010_27 | - | Memory Read/Write • Writing to memory after reading from it
| 1 | test010_28 | test010_02 | Memory Read • Reading two blocks of SRAM using two separate SRAM instructions
| 1 | test010_29 | - | Memory Read • Reading from a memory to a DRRA cell in a different column
| 1 | test010_30 | - | Memory Read/Write • Writing to memory after reading from it
| 1 | test010_31 | - | Memory Read/Write • Writing to memory and then reading from memory
| 1 | test010_32 | - | Memory Read • Reading two block of SRAM • SRAM and Register File are in different columns (distance=4).
| 1 | test010_33 | - | Memory Write • Writing two blocks of SRAM • SRAM and Register File are in different columns (distance=4).
| 1 | test010_34 | test010_30 | Memory Read/Write • Writing to memory after reading from it • SRAM and Register File are in different columns (distance=4).
| 1 | test010_35 | test010_31 | Memory Read/Write • Writing to memory and then reading from memory • SRAM and Register File are in different columns (distance=4).
| 1 | test010_36 | test010_34 | Memory Read/Write • Writing to memory after reading from it • SRAM and Register File are in different columns (distance=2).
| 1 | test010_37 | test010_35 | Memory Read/Write • Writing to memory and then reading from memory • SRAM and Register File are in different columns (distance=2).
| 1 | test010_38 | test010_32 | Memory Read • Reading two block of SRAM • SRAM and Register File are in different columns.
| 1 | test010_39 | test010_33 | Memory Write • Writing two blocks of SRAM • SRAM and Register File are in different columns.
| 1 | test010_40 | test010_34 | Memory Read/Write • Writing to memory after reading from it • SRAM and Register File are in different columns (distance=2).
| 1 | test010_41 | test010_35 | Memory Read/Write • Writing to memory and then reading from memory • SRAM and Register File are in different columns (distance=2).
| 1 | test010_42 | test010_34 | Memory Read/Write • Writing to memory after reading from it • SRAM and Register File are in different columns (distance=1).
| 1 | test010_43 | test010_35 | Memory Read/Write • Writing to memory and then reading from memory • SRAM and Register File are in different columns (distance=1).
| 1 | test010_44 | test010_32 | Memory Read • Reading two block of SRAM • SRAM and Register File are in different columns.
| 1 | test010_45 | test010_33 | Memory Write • Writing two blocks of SRAM • SRAM and Register File are in different columns.
| 1 | test010_46 | test010_34 | Memory Read/Write • Writing to memory after reading from it • SRAM and Register File are in different columns (distance=1).
| 1 | test010_47 | test010_35 | Memory Read/Write • Writing to memory and then reading from memory • SRAM and Register File are in different columns (distance=1).
| 1 | test010_48 | test010_32 | Memory Read • Reading two block of SRAM • SRAM and Register File are in different columns.
| 1 | test010_49 | test010_33 | Memory Write • Writing two blocks of SRAM • SRAM and Register File are in different columns.
| 1 | test010_50 | test010_34 | Memory Read/Write • Writing to memory after reading from it • SRAM and Register File are in different columns (distance=3).
| 1 | test010_51 | test010_35 | Memory Read/Write • Writing to memory and then reading from memory • SRAM and Register File are in different columns (distance=3).
| 1 | test010_52 | test010_32 | Memory Read • Reading two block of SRAM • SRAM and Register File are in different columns.
| 1 | test010_53 | test010_33 | Memory Write • Writing two blocks of SRAM • SRAM and Register File are in different columns.
| 1 | test010_54 | test010_34 | Memory Read/Write • Writing to memory after reading from it • SRAM and Register File are in different columns (distance=3).
| 1 | test010_55 | test010_35 | Memory Read/Write • Writing to memory and then reading from memory • SRAM and Register File are in different columns (distance=3).
| 1 | test010_56 | test010_32 | Memory Read • Reading two block of SRAM • SRAM and Register File are in different columns.
| 1 | test010_57 | test010_33 | Memory Write • Writing two blocks of SRAM • SRAM and Register File are in different columns.
| 1 | test010_58 | - | Memory Read/Write • Reading from memory followed by a memory write
| 1 | test010_59 | test010_35 | Memory Read/Write • Writing to memory and then reading from memory • SRAM and Register File are in different columns (distance=4).
| 1 | test010_60 | test010_34 | Memory Read/Write • Writing to memory after reading from it • SRAM and Register File are in different columns (distance=4).
| 1 | test010_61 | test010_33 | Memory Write • Writing two blocks of SRAM • SRAM and Register File are in different columns.
| 1 | test010_62 | test010_34 | Memory Read/Write • Writing to memory after reading from it • SRAM and Register File are in different columns (distance=4).
| 1 | test010_63 | test010_34 | Memory Read/Write • Writing to memory after reading from it • SRAM and Register File are in different columns (distance=2).
| 1 | test010_64 | test010_34 | Memory Read/Write • Writing to memory after reading from it • SRAM and Register File are in different columns (distance=1).
Register transfer | 1 | test011_01 | - | Register to register data transfer
| 1 | test011_02 | test011_01 | Utilizing different cell locations
| 1 | test011_03 | test011_01 | Utilizing different cell locations
| 1 | test011_04 | test011_01 | Utilizing different cell locations
| 1 | test011_05 | test011_01 | Consecutive register transfers
| 1 | test011_06 | test011_05 | Using register transfer to reach far cells
if-statement | 1 | test012_01 | - | Simple if-statement
| 1 | test012_02 | - | Simple if-then-else statement
| 1 | test012_03 | - | if-statement without explicit DPU allocation
| 1 | test012_04 | test012_02 | Having more than one statement inside the body
| 1 | test012_05 | test012_02 | Using DPU of different cells inside the body
| 1 | test012_06 | - | Using '>' operator in the if-condition
| 1 | test012_07 | test012_06 | Using '>=' operator in the if-condition
| 1 | test012_08 | test012_06 | Using '<' operator in the if-condition
| 1 | test012_09 | test012_06 | Using '<=' operator in the if-condition
| 1 | test012_10 | test012_06 | Using '~=' operator in the if-condition
| 1 | test012_11 | - | Using constant numbers in the if-condition
| 1 | test012_12 | - | Using constant numbers inside the if-body
|  | TODO |  | Add more testcases: combination of different cells and also using fixed-point constant in the condition
loop statement - static | 1 | test013_01 | - | Simple loop statement
| 1 | test013_02 | - | Index calculation in the variable indexing
| 1 | test013_03 | - | Having more than one statement inside a loop
| 1 | test013_04 | - | Several index calculation in the variable indexing
| 1 | test013_05 | - | Loop boundary with an increment bigger than one
| 1 | test013_06 | test013_05 | Loop boundary with a negative increment
| 1 | test013_07 | - | Two level nested loops
| 1 | test013_08 | - | Two level nested loops with an extra inner statement
| 1 | test013_09 | - | Three level nested loops
| 1 | test013_10 | - | Four level nested loops • Need a sequencer of size 256
| 1 | test013_11 | - | Three level nested loops with an extra inner statement
| 1 | test013_12 | test013_11 | Three level nested loops with an extra inner statement • Using different statements • Need a sequencer of size 128
| 1 | test013_13 | test013_11 | Three level nested loops with an extra inner statement • Using different statements
| 1 | test013_14 | - | Four level nested loops with an extra inner statement • Need a sequencer of size 256
| 1 | test013_15 | - | Using two loops besides each other
| 1 | test013_16 | test013_15 | Using three loops besides each other
| 1 | test013_17 | test013_16 | Using three loops besides each other • Using a different statement
| 1 | test013_18 | test013_07 | Using address function inside loops
| 1 | test013_19 | test013_18 | Using address function inside loops • Address function is dependent to several loop indices.
| 1 | test013_20 | test013_19 | Using address function inside loops • Address function is outside the inner loop.
| 1 | test013_21 | test013_14 | Using an address function dependent to four levels of nested loop • Need a sequencer of size 256
| 1 | test013_22 | test013_09 | Three level nested loops • Loop boundary with an increment bigger than one
loop statement - dynamic | 1 | test014_01 | test013_01 | Simple loop statement
| 1 | test014_02 | test013_02 | Index calculation in the variable indexing
| 1 | test014_03 | test013_03 | Having more than one statement inside a loop
| 1 | test014_04 | test013_04 | Several index calculation in the variable indexing
| 1 | test014_05 | test013_05 | Loop boundary with an increment bigger than one
| 1 | test014_06 | test013_06 | Loop boundary with a negative increment
| 1 | test014_07 | test013_07 | Two level nested loops
| 1 | test014_08 | test013_08 | Two level nested loops with an extra inner statement
| 1 | test014_09 | test013_09 | Three level nested loops
| 1 | test014_10 | test013_10 | Four level nested loops
| 1 | test014_11 | test013_11 | Three level nested loops with an extra inner statement
| 1 | test014_12 | test013_12 | Three level nested loops with an extra inner statement • Using different statements
| 1 | test014_13 | test013_13 | Three level nested loops with an extra inner statement • Using different statements
| 1 | test014_14 | test013_14 | Four level nested loops with an extra inner statement
| 1 | test014_15 | test013_15 | Using two loops besides each other
| 1 | test014_16 | test013_16 | Using three loops besides each other
| 1 | test014_17 | test013_17 | Using three loops besides each other • Using a different statement
| 1 | test014_18 | test013_18 | Using address function inside loops
| 1 | test014_19 | test013_19 | Using address function inside loops • Address function is dependent to several loop indices.
| 1 | test014_20 | test013_20 | Using address function inside loops • Address function is outside the inner loop.
| 1 | test014_21 | test013_21 | Using an address function dependent to four levels of nested loop
| 1 | test014_22 | test014_17 | Using several loops besides each other
| 1 | test014_23 | - | Loops with a dynamic bound
| 1 | test014_24 | test014_23 | Loops with a dynamic bound • Using index of the dynamic-bound loop inside the loop body
| 1 | test014_25 | test014_24 | Loops with a dynamic bound • Using a different index expression
| 1 | test014_26 | - | Loops with a dynamic bound in a 4-level nested loop
| 1 | test014_27 | test014_26 | Loops with a dynamic bound in a 4-level nested loop • Using address function inside loops
| 1 | test014_28 | test013_22 | Three level nested loops • Loop boundary with an increment bigger than one
Fixed-point arithmetic | 1 | test015_01 | - | Simple fixed-point addition
| 1 | test015_02 | test015_01 | Simple fixed-point subtraction
| 1 | test015_03 | test015_01 | Simple fixed-point multiplication
| 1 | test015_04 | - | Fixed-point multiply-accumulation • Using DPU of the same cell of the output variable
| 1 | test015_05 | test015_04 | Fixed-point multiply-accumulation • Using DPU from a different cell of the output variable cell
Min/max Calculation | 1 | test016_01 | - | Minimum calculation
| 1 | test016_02 | - | Maximum calculation
| 1 | test016_03 | - | Minimum and maximum calculations on the same cell
| 1 | test016_04 | test016_03 | Maximum and minimum calculations on the same cell
| 1 | test016_05 | test016_03 | Minimum and maximum calculations on decreasing values
| 1 | test016_06 | test016_04 | Maximum and minimum calculations on decreasing values
| 1 | test016_07 | test016_03 | Consecutive minimum and maximum calculations on the same cell
| 1 | test016_08 | test016_04 | Consecutive maximum and minimum calculations on the same cell
| 1 | test016_09 | test016_03 | Minimum and maximum calculations on different cells
| 1 | test016_10 | test016_07 | Consecutive minimum and maximum calculations on different cells
| 1 | test016_11 | test016_07 | Consecutive minimum and maximum calculations on the same cell but different data
| 1 | test016_12 | test016_10 | Consecutive minimum and maximum calculations on different cells and different data
| 1 | test016_13 | test016_01 | Minimum calculation • zero value involved
| 1 | test016_14 | test016_01 | Minimum calculation on decreasing values • zero value involved
Calculation with accumulation | 1 | test017_01 | - | MAC operation
| 1 | test017_02 | - | Symmetric MAC operation
| 1 | test017_03 | - | MAC operation inside loop
| 1 | test017_04 | test017_03 | MAC operation inside loop
| 1 | test017_05 | test017_03 | Multiple MAC operations inside loop using the same DPU
| 1 | test017_06 | test017_03 | Multiple MAC operations inside loop using multiple DPUs
| 1 | test017_07 | - | Calculation using Preserving-MAC operation • Utilizing integer values
| 1 | test017_08 | test017_07 | Calculation using Preserving-MAC operation • Utilizing fixed-point values
| 1 | test017_09 | test017_08 | Calculation using Preserving-MAC operation inside nested loops
| 1 | test017_10 | - | Calculation using Absolute-Subtract-Acc operation
| 1 | test017_11 | - | Using different accumulation operations on the same cell • Utilizing fixed-point values
| 1 | test017_12 | test017_11 | Using different accumulation operations on different cells • Utilizing fixed-point values
| 1 | test017_13 | - | Accumulation of subtraction • Utilizing fixed-point values
| 1 | test017_14 | - | Using several unconsecutive accumulation of subtraction operations • Utilizing fixed-point values
| 1 | test017_15 | test017_14 | Using several consecutive accumulation of subtraction operations • Utilizing fixed-point values
| 1 | test017_16 | - | Using several unconsecutive accumulation of subtraction operations • Utilizing integer values
DPU chaining | 1 | test018_01 | - | DPU Chaining for scalar operation
| 1 | test018_02 | test018_01 | DPU Chaining for scalar operation • Selecting a different cell for chaining
| 1 | test018_03 | test018_01 | DPU Chaining for scalar operation • Selecting a different cell for the final destination
| 1 | test018_04 | test018_03 | DPU Chaining for scalar operation • Using chained-DPU as the right operand
| 1 | test018_05 | test018_04 | DPU Chaining for scalar operation • Having different operation types in the chain
| 1 | test018_06 | - | DPU Chaining for multiple scalar operations
| 1 | test018_07 | - | DPU Chaining for vector operation
| 1 | test018_08 | test018_07 | DPU Chaining for vector operation • Use of the same vector in the input of both chained statements
| 1 | test018_09 | test018_08 | DPU Chaining for vector operation • Selecting a different cell for chaining
| 1 | test018_10 | test018_08 | DPU Chaining for vector operation • Selecting a different cell for chaining
| 1 | test018_11 | test018_08 | DPU Chaining for vector operation • Having different operation types in the chain
| 1 | test018_12 | test018_11 | DPU Chaining for multiple vector operations
|  | TODO |  | Add other test cases: Using DPU chain inside loops and using DPU chain in accumulation calculations
if-statement inside loop | 1 | test019_01 | - | if-statement inside loop
| 1 | test019_02 | test019_01 | if-statement inside loop • Using loop index within the if-statement body
| 1 | test019_03 | - | if-statement inside nested loops
| 1 | test019_04 | test019_02 | if-statement inside loop • Using loop index in the condition
|  | TODO |  | Add more testcases: combination of different cells
nested if-statements |  | test020_01
test020_02
Vector operation inside loop | 1 | test021_01 | - | MAC operation inside a loop
| 1 | test021_02 | - | Vectors with a variable range
| 1 | test021_03 | - | Vector register transfer inside a loop
| 1 | test021_04 | - | Vector memory transfer inside a loop
Parallelization | 1 | test022_01 | - | Parallelization
| 1 | test022_02 | test022_01 | Parallelization using different cells
| 1 | test022_03 | - | Parallelization with reduction • Final result register file and DPU location are the same.
| 1 | test022_04 | test022_03 | Parallelization with reduction • Final result register file and DPU location are different.
| 1 | test022_05 | - | Parallelizing multiplication
| 1 | test022_06 | - | Having multiple parallelization operations on the same DPUs
| 1 | test022_07 | - | Defining a resource sharing region for MAC calculation
|  | TODO |  | Revise the existing testcases and add more combinations
Saturation | 1 | test023_01 | test015_01 | Showing results using DPUs for addition in saturation and normal mode • Note that by using DPU without saturation mode a mismatch happens in MATLAB and FABRIC results.
| 1 | test023_02 | test015_03 | Showing results using DPUs for multiplication in saturation and normal mode
Constant Operations | 1 | test024_01 | - | Load constant operation
| 1 | test024_02 | test024_01 | Load constant operation with a non-zero integer value
| 1 | test024_03 | test024_02 | Load constant operation with a non-zero fixed-point value
| 1 | test024_04 | test024_03 | Using several Load constant operations
| 1 | test024_05 | - | Using several load constant operations within other operations
| 1 | test024_06 | - | Load constant vector operation
| 1 | test024_07 | - | Add with a constant scalar integer operation
| 1 | test024_08 | test024_07 | Add with a constant scalar fixed-point operation
| 1 | test024_09 | - | Add with constant vector operation
Indirect Addressing | 1 | test025_01 | - | Simple indirect addressing
test025_02
Quantization | 1 | test100_01 | - | Quntization with a 32 register file and 1 DPU
| 1 | test100_02 | test100_01 | Quntization with a 32 register file and 2 DPUs
| 1 | test100_03 | test100_01 | Quntization with a 32 register file and 4 DPUs
RGB to YUV | 1 | test101_01 | - | RGB to YUV with 1 DPU
| 1 | test101_02 | test101_01 | RGB to YUV with 3 DPUs
DCT 2D | 1 | test102_01 |  | DCT 2D • Note that it has 4 RACCU loops in each cell.
Covariance | 1 | test103_01 | - | Covariance intermediate testing
| 1 | test103_02 | test103_01 | Covariance intermediate testing • Using different cells
| 1 | test103_03 | test103_01 | Covariance intermediate testing • Removing the dummy statement
| 1 | test103_04 | test103_01 | Covariance intermediate testing • Reading image data from memory
| 1 | test103_05 | test103_04 | Covariance intermediate testing • Reading image data from memory • Using a different cell for DPU
| 1 | test103_06 | test103_04 | Covariance intermediate testing • Reading image data from memory • Using different cells for data
| 1 | test103_07 | test103_06 | Covariance final code • Reading image data from memory and writing the result back to the memory
| 1 | test103_08 | test103_07 | Covariance final code • Using a different cell for DPU
Convolution layer for CNN | 1 | test104_01 | - | Convolution layer for CNN
| 1 | test104_02 | test104_01 | Convolution layer for CNN - parallel version 1
| 1 | test104_03 | test104_01 | Convolution layer for CNN - parallel version 2
Subtraction for face recognition | 1 | test105_01 | - | Subtraction for face recognition intermediate testing
| 1 | test105_02 | test105_01 | Subtraction for face recognition
| 1 | test105_03 | test105_02 | Subtraction for face recognition intermediate testing • Using different cells
| 1 | test105_04 | test105_02 | Subtraction for face recognition intermediate testing • Using different cells
| 1 | test105_05 | test105_02 | Subtraction for face recognition intermediate testing • Using different cells
| 1 | test105_06 | test105_02 | Subtraction for face recognition intermediate testing • Using different loops
Addition for face recognition | 1 | test106_01 | - | Addition for face recognition intermediate testing
| 1 | test106_02 | test106_01 | Addition for face recognition
| 1 | test106_03 | test106_02 | Addition for face recognition intermediate testing
| 1 | test106_04 | test106_02 | Addition for face recognition intermediate testing
| 1 | test106_05 | test106_02 | Addition for face recognition intermediate testing • Using different loops
Dimensionality restoration | 1 | test107_01 | - | Dimensionality restoration
Motion Estimation | 1 | test108_01 | - | Motion estimation intermediate testing
| 1 | test108_02 | test108_01 | Motion estimation intermediate testing
| 1 | test108_03 | test108_02 | Motion estimation intermediate testing
| 1 | test108_04 | test108_03 | Motion estimation intermediate testing
| 1 | test108_05 | test108_04 | Motion estimation with a 32 register file and 1 DPU
| 1 | test108_06 | test108_05 | Motion estimation with a 32 register file and 1 DPU • Using different cells
Huffman | 1 | test109_01 | - | Huffman
FIR | 1 | test110_01
| 1 | test110_02
FFT | 1 | test111_01
| 1 | test111_02
Matrix Multiplication | 1 | test112_01
| 1 | test112_02
Legend
Passed
Failed
Unchecked
Unsupported

## Sheet3
Total Testcaes: | 291
Category | Status | Name | Notes:
General | 1 | test001_01
| 1 | test001_02
| 1 | test001_03
| 1 | test001_04
| 1 | test001_05
| 1 | test001_06
| 1 | test001_07
| 1 | test001_08
| 1 | test001_09
| 1 | test001_10
Reserved
Reserved
Reserved
Initialization | 1 | test005_01
| 1 | test005_02
| 1 | test005_03
| 1 | test005_04
| 1 | test005_05
Scalar integer arithmetic | 1 | test006_01
| 1 | test006_02
| 1 | test006_03
| 1 | test006_04
| 1 | test006_05
Vector integer operations | 1 | test007_01
| 1 | test007_02
| 1 | test007_03
| 1 | test007_04
| 1 | test007_05
| 1 | test007_06
| 1 | test007_07
| 1 | test007_08
| 1 | test007_09
| 1 | test007_10
| 1 | test007_11
| 1 | test007_12
| 1 | test007_13
| 1 | test007_14
| 1 | test007_15
| 1 | test007_16
Parametric cell allocation | 1 | test008_01 | Deprecated
| 1 | test008_02 | Deprecated
Constants | 1 | test009_01 | Deprecated
| 1 | test009_02 | Deprecated
| 1 | test009_03 | Deprecated
| 1 | test009_04 | Deprecated
| 1 | test009_05 | Deprecated
Memory access | 1 | test010_01
| 1 | test010_02
| 1 | test010_03
| 1 | test010_04
| 1 | test010_05
| 1 | test010_06
| 1 | test010_07
| 1 | test010_08
| 1 | test010_09
| 1 | test010_10
| 1 | test010_11
| 1 | test010_12
| 1 | test010_13
| 1 | test010_14
| 1 | test010_15
| 1 | test010_16
| 1 | test010_17
| 1 | test010_18
| 1 | test010_19
| 1 | test010_20
| 1 | test010_21
| 1 | test010_22
| 1 | test010_23
| 1 | test010_24
| 1 | test010_25
| 1 | test010_26
| 1 | test010_27
| 1 | test010_28
| 1 | test010_29
| 1 | test010_30
| 1 | test010_31
| 1 | test010_32
| 1 | test010_33
| 1 | test010_34
| 1 | test010_35
| 1 | test010_36
| 1 | test010_37
| 1 | test010_38
| 1 | test010_39
| 1 | test010_40
| 1 | test010_41
| 1 | test010_42
| 1 | test010_43
| 1 | test010_44
| 1 | test010_45
| 1 | test010_46
| 1 | test010_47
| 1 | test010_48
| 1 | test010_49
| 1 | test010_50
| 1 | test010_51
| 1 | test010_52
| 1 | test010_53
| 1 | test010_54
| 1 | test010_55
| 1 | test010_56
| 1 | test010_57
| 1 | test010_58
| 1 | test010_59
| 1 | test010_60
| 1 | test010_61
| 1 | test010_62
| 1 | test010_63
| 1 | test010_64
Register transfer | 1 | test011_01
| 1 | test011_02
| 1 | test011_03
| 1 | test011_04
| 1 | test011_05
| 1 | test011_06
if-statement | 1 | test012_01
| 1 | test012_02
| 1 | test012_03
| 1 | test012_04
| 1 | test012_05
| 1 | test012_06
| 1 | test012_07
| 1 | test012_08
| 1 | test012_09
| 1 | test012_10
| 1 | test012_11
| 1 | test012_12
TODO
loop statement - static | 1 | test013_01
| 1 | test013_02
| 1 | test013_03
| 1 | test013_04
| 1 | test013_05
| 1 | test013_06
| 1 | test013_07
| 1 | test013_08
| 1 | test013_09
| 1 | test013_10
| 1 | test013_11
| 1 | test013_12
| 1 | test013_13
| 1 | test013_14
| 1 | test013_15
| 1 | test013_16
| 1 | test013_17
| 1 | test013_18
| 1 | test013_19
| 1 | test013_20
| 1 | test013_21
| 1 | test013_22
loop statement - dynamic | 1 | test014_01
| 1 | test014_02
| 1 | test014_03
| 1 | test014_04
| 1 | test014_05
| 1 | test014_06
| 1 | test014_07
| 1 | test014_08
| 1 | test014_09
| 1 | test014_10
| 1 | test014_11
| 1 | test014_12
| 1 | test014_13
| 1 | test014_14
| 1 | test014_15
| 1 | test014_16
| 1 | test014_17
| 1 | test014_18
| 1 | test014_19
| 1 | test014_20
| 1 | test014_21
| 1 | test014_22
| 1 | test014_23
| 1 | test014_24
| 1 | test014_25
| 1 | test014_26
| 1 | test014_27
| 1 | test014_28
Fixed-point arithmetic | 1 | test015_01
| 1 | test015_02
| 1 | test015_03
| 1 | test015_04
| 1 | test015_05
Min/max Calculation | 1 | test016_01
| 1 | test016_02
| 1 | test016_03
| 1 | test016_04
| 1 | test016_05
| 1 | test016_06
| 1 | test016_07
| 1 | test016_08
| 1 | test016_09
| 1 | test016_10
| 1 | test016_11
| 1 | test016_12
| 1 | test016_13
| 1 | test016_14
Calculation with accumulation | 1 | test017_01
| 1 | test017_02
| 1 | test017_03
| 1 | test017_04
| 1 | test017_05
| 1 | test017_06
| 1 | test017_07
| 1 | test017_08
| 1 | test017_09
| 1 | test017_10
| 1 | test017_11
| 1 | test017_12
| 1 | test017_13
| 1 | test017_14
| 1 | test017_15
| 1 | test017_16
DPU chaining | 1 | test018_01
| 1 | test018_02
| 1 | test018_03
| 1 | test018_04
| 1 | test018_05
| 1 | test018_06
| 1 | test018_07
| 1 | test018_08
| 1 | test018_09
| 1 | test018_10
| 1 | test018_11
| 1 | test018_12
TODO
if-statement inside loop | 1 | test019_01
| 1 | test019_02
| 1 | test019_03
| 1 | test019_04
TODO
nested if-statements |  | test020_01
test020_02
Vector operation inside loop | 1 | test021_01
| 1 | test021_02
| 1 | test021_03
| 1 | test021_04
Parallelization | 1 | test022_01
| 1 | test022_02
| 1 | test022_03
| 1 | test022_04
| 1 | test022_05
| 1 | test022_06
| 1 | test022_07
TODO
Saturation | 1 | test023_01
| 1 | test023_02
Constant Operations | 1 | test024_01
| 1 | test024_02
| 1 | test024_03
| 1 | test024_04
| 1 | test024_05
| 1 | test024_06
| 1 | test024_07
| 1 | test024_08
| 1 | test024_09
Indirect Addressing | 1 | test025_01
test025_02
Quantization | 1 | test100_01
| 1 | test100_02
| 1 | test100_03
RGB to YUV | 1 | test101_01
| 1 | test101_02
DCT 2D | 1 | test102_01
Covariance | 1 | test103_01
| 1 | test103_02
| 1 | test103_03
| 1 | test103_04
| 1 | test103_05
| 1 | test103_06
| 1 | test103_07
| 1 | test103_08
Convolution layer for CNN | 1 | test104_01
| 1 | test104_02
| 1 | test104_03
Subtraction for face recognition | 1 | test105_01
| 1 | test105_02
| 1 | test105_03
| 1 | test105_04
| 1 | test105_05
| 1 | test105_06
Addition for face recognition | 1 | test106_01
| 1 | test106_02
| 1 | test106_03
| 1 | test106_04
| 1 | test106_05
Dimensionality restoration | 1 | test107_01
Motion Estimation | 1 | test108_01
| 1 | test108_02
| 1 | test108_03
| 1 | test108_04
| 1 | test108_05
| 1 | test108_06
Huffman | 1 | test109_01
FIR | 1 | test110_01
| 1 | test110_02
FFT | 1 | test111_01
| 1 | test111_02
Matrix Multiplication | 1 | test112_01
| 1 | test112_02
Legend
Passed
Failed
Unchecked
Unsupported